## Typography
TouchGFX - Typography Sheet
Typography Name | Font | Size | Bpp | Fallback Character | Wildcard Characters | Widget Wildcard Characters | Wildcard Ranges | Ellipsis Character
Default | Asap-Bold.ttf | 18 | 4 |  |  |  | 0-9 |  | Column | Description | Example 1 | Example 2 | Example 3
RpmText | Asap-Bold.ttf | 40 | 4 | ? | 0-9 |  | 0-9 |  | Size | The pixel size of the font as an integer | 20 | 36
Values | Asap-Bold.ttf | 30 | 4 | ? | 0-9 |  | 0-9 |  | Bpp | The bit depth of the font. Valid values are 1, 2, 4 and 8 | 4 | 8
Lambda | Asap-Bold.ttf | 30 | 4 | ? |  |  |  |  | Fallback Character | The character to write if a glyph is missing at runtime (blank causes assert if glyph is missing) | ? | skip | 0x1234
small | Asap-Bold.ttf | 12 | 4 | ? |  |  |  |  | Wildcard Characters | The characters that are used in wildcard strings | 1234567890.- | AMPM
Large | Asap-Bold.ttf | 60 | 4 | ? | 0-9 |  | 0-9 |  | Wildcard Ranges | Similar to "Wildcard Characters", but can be used to easily specify a range of characters | 0-9,A-F | 48-57,65-70 | 0x30-0x39,0x41-0x48
rpm_letters | Asap-Bold.ttf | 21 | 4 | ? | 0-9 |  | 0-9 |  | Ellipsis Character | The character to insert when truncating long lines. See TextArea::setWideTextAction() | … | 0x22EF
rpm_descriptor | Asap-Bold.ttf | 10 | 4 | ?
For more information read about "Using texts and fonts" on http://support.touchgfx.com/

## Translation
TouchGFX - Translation Sheet |  |  |  |  | Add additional language columns here
TEXT ID | TYPOGRAPHY NAME | ALIGNMENT | GB | DIRECTION
SingleUseId7 | RpmText | Center | <value> | LTR
SingleUseId8 | RpmText | Left | 0.89 | LTR
SingleUseId9 | Large | Center | <value> | LTR
SingleUseId10 | Large | Left | 0.87 | LTR
SingleUseId11 | small | Center | <value> | LTR
SingleUseId12 | small | Center | <value> | LTR
SingleUseId13 | small | Center | <value> | LTR
SingleUseId14 | small | Center | <value> | LTR
SingleUseId15 | small | Center | <value> | LTR
SingleUseId16 | small | Center | <value> | LTR
SingleUseId17 | small | Center | <value> | LTR
SingleUseId18 | small | Center | <value> | LTR
SingleUseId22 | RpmText | Center | <value> | LTR
SingleUseId23 | RpmText | Left | 21 | LTR
SingleUseId24 | RpmText | Center | <value> | LTR
SingleUseId25 | RpmText | Left | 740 | LTR
SingleUseId30 | Default | Left | IAT | LTR
SingleUseId31 | Default | Left | EGT | LTR
SingleUseId32 | Default | Left | TRGT. | LTR
SingleUseId33 | Default | Left | LAMB. | LTR
SingleUseId34 | Default | Left | OIL. T | LTR
SingleUseId35 | Default | Left | OIL. P | LTR
SingleUseId36 | RpmText | Center | <value> | LTR
SingleUseId37 | RpmText | Left | 110 | LTR
SingleUseId38 | RpmText | Center | <value> | LTR
SingleUseId40 | Default | Left | CLT | LTR
SingleUseId41 | Default | Left | KPA | LTR
SingleUseId42 | Default | Left | TPS | LTR
SingleUseId44 | Default | Center | <value> V | LTR
SingleUseId45 | Default | Left | 14.1 | LTR
SingleUseId46 | rpm_letters | Center | <value> | LTR
SingleUseId47 | rpm_letters | Left | 7200 | LTR
SingleUseId50 | rpm_descriptor | Left | RPM | LTR
SingleUseId53 | RpmText | Center | <value> | LTR
SingleUseId54 | RpmText | Left | 120 | LTR
SingleUseId55 | Large | Center | <value> | LTR
SingleUseId56 | Large | Left | 250 | LTR
SingleUseId57 | RpmText | Left | 12.5 | LTR
SingleUseId60 | small | Left | 1 | LTR
SingleUseId61 | small | Left | 2 | LTR
SingleUseId62 | small | Left | 3 | LTR
SingleUseId63 | small | Left | 4 | LTR
SingleUseId64 | small | Left | 5 | LTR
SingleUseId65 | small | Left | 6 | LTR
SingleUseId66 | small | Left | 7 | LTR
SingleUseId67 | small | Left | 8 | LTR
SingleUseId68 | RpmText | Center | <value> | LTR
SingleUseId69 | RpmText | Left | 740 | LTR
SingleUseId70 | Default | Left | EGT 2 | LTR
SingleUseId71 | RpmText | Center | <value> | LTR
SingleUseId72 | RpmText | Left | 21 | LTR
SingleUseId73 | Default | Left | FUEL P | LTR
SingleUseId74 | small | Center | <value> | LTR
SingleUseId75 | small | Left | 21 | LTR
SingleUseId76 | RpmText | Center | <value> | LTR
SingleUseId77 | RpmText | Left | 21 | LTR
SingleUseId78 | Default | Left | IGN ANG | LTR
SingleUseId79 | Default | Left | <value> | LTR
SingleUseId80 | Default | Left | NO ERRORS | LTR
COOLANT_SENSOR_FAILURE | Default | Left | Coolant temperature sensor failed! | LTR
NO_ERRORS | Default | Left | NO ERRORS | LTR
KNOCKING | Default | Left | Knock detected! | LTR
IAT_SENSOR_FAILURE | Default | Left | IAT sensor failed! | LTR
MAP_SENSOR_FAILURE | Default | Left | MAP sensor failed! | LTR
O2_SENSOR_FAILED | Default | Left | O2 sensor failed! | LTR
EGT1_SESNSOR_FAILED | Default | Left | EGT sensor #1 failed! | LTR
EGT2_SENSOR_FAILED | Default | Left | EGT sensor #2 failed! | LTR
EGT_HIGH | Default | Left | EGT too high! | LTR
DBW_SENSOR_FAILED | Default | Left | Drive by wire failure! | LTR
FPR_RELATIVE_ERROR | Default | Left | Fuel pressure relative error! | LTR
SingleUseId81 | RpmText | Center | <value> | LTR
SingleUseId82 | RpmText | Left | 21 | LTR
SingleUseId83 | Default | Left | VE | LTR
SingleUseId84 | RpmText | Center | <value> | LTR
SingleUseId85 | RpmText | Left | 21 | LTR
SingleUseId86 | Default | Left | Boost DC | LTR
SingleUseId87 | RpmText | Center | <value> | LTR
SingleUseId88 | RpmText | Left | 21 | LTR
SingleUseId89 | Default | Left | Boost Trgt | LTR
SingleUseId90 | RpmText | Center | <value> | LTR
SingleUseId91 | RpmText | Left | 21 | LTR
SingleUseId92 | Default | Left | Injector DC | LTR
OIL_TEMPERATURE_PROTECTION | Default | Left | Oil temperature protection! | LTR
OIL_PRESSSURE_PROTECTION | Default | Left | Oil pressure protection! | LTR
CLT_PROTECTION | Default | Left | CLT protection! | LTR
FUEL_PRESSURE_PROTECTION | Default | Left | Fuel pressure protection! | LTR
SingleUseId93 | Default | Left | CHECK ENG : <value> | LTR
SingleUseId94 | Default | Left | 123 | LTR
SingleUseId95 | Default | Left | ENG PROT : <value> | LTR
SingleUseId96 | Default | Left | 123 | LTR
SingleUseId97 | RpmText | Center | <value> | LTR
SingleUseId98 | RpmText | Left | 740 | LTR
SingleUseId99 | Default | Left | KM/H | LTR